## Input
SCRIP EGA CHANEL NEW VERSION
1 ISP HIGHT HARWARE
SETTINGAN WAN |  |  |  | CLIEN TERDIRI DARI |  | KET
NAMA INTERFACE | IP ADDRESS | GATEWAY |  | 1 | RUMAHAN | TIDAK DIPAKAI
ether1-INTERNET | 192.168.100.100/24 | 192.168.100.1 |  | 2 | HOTSPOT | DIPAKAI
SETTINGAN BANDWIDH | [6 empty] | IP LOCAL | [6 empty] | IP LOCAL | IP LOCAL
[7 empty] | RUMAHAN & HOTSPOT | [6 empty] | RUMAHAN | HOTSPOT
ISP DOWNLOAD |  | SATUAN MB/KB | ISP UPLUAD |  |  | SATUAN MB/KB | 192 | 168 | 2 | 0/24 | . | 192.168.2.0/24 | , |  | 192 | 168 | 2 | 0/24 | . | 192.168.2.0/24 | ,
TOTAL DOWNLOAD DARI ISP | 50 | MB | TOTAL UPLUAD DARI ISP |  | 20 | MB | 192 | 168 | 3 | 0/24 | . | 192.168.3.0/24 | , |  | 192 | 168 | 3 | 0/24 | . | 192.168.3.0/24 | ,
ALL TRAFIC DOWN | 40 | MB | ALL TRAFIC UP |  | 10 | MB
SISA GAME |  |  | SISA GAME
DOWNLOAD | 10MB |  | UPLUAD |  | 10MB

## Output
/ip firewall layer7-protocol |  |  | /ip firewall layer7-protocol | 1
add name=speedtest regexp="^.+(speedtest).*\\\$" |  |  | add name=speedtest regexp="^.+(speedtest).*\\\$"
add name=streaming regexp="^.+(.youtube.¦ytimg¦googlevideo.com¦youtu.be).*\$" |  |  | add name=streaming regexp="^.+(.youtube.¦ytimg¦googlevideo.com¦youtu.be).*\$"
/ip firewall mangle |  |  | /ip firewall mangle
add action=mark-connection chain=prerouting comment="TOTAL ALL" \ |  |  | add action=mark-connection chain=prerouting comment="TOTAL ALL" \
dst-address-list="!IP MENGGUNAKAN PORT RANDOM" new-connection-mark=\ |  |  | dst-address-list="!IP MENGGUNAKAN PORT RANDOM" new-connection-mark=\
"TOTAL ALL" passthrough=yes protocol=!icmp src-address-list=lokal |  |  | "TOTAL ALL" passthrough=yes protocol=!icmp src-address-list=lokal
add action=mark-packet chain=forward connection-mark="TOTAL ALL" \ |  |  | add action=mark-packet chain=forward connection-mark="TOTAL ALL" \
dst-address-list=lokal in-interface=" | ether1-INTERNET | " new-packet-mark=\ | dst-address-list=lokal in-interface="ether1-INTERNET" new-packet-mark=\
"DOWNLOAD ALL ISP1" passthrough=yes protocol=!icmp src-address-list=\ |  |  | "DOWNLOAD ALL ISP1" passthrough=yes protocol=!icmp src-address-list=\
"!IP MENGGUNAKAN PORT RANDOM" |  |  | "!IP MENGGUNAKAN PORT RANDOM"
add action=mark-packet chain=forward connection-mark="TOTAL ALL" \ |  |  | add action=mark-packet chain=forward connection-mark="TOTAL ALL" \
dst-address-list="!IP MENGGUNAKAN PORT RANDOM" new-packet-mark=\ |  |  | dst-address-list="!IP MENGGUNAKAN PORT RANDOM" new-packet-mark=\
"UPLUAD ALL ISP1" out-interface=" | ether1-INTERNET | " passthrough=yes protocol=\ | "UPLUAD ALL ISP1" out-interface="ether1-INTERNET" passthrough=yes protocol=\
!icmp src-address-list=lokal |  |  | !icmp src-address-list=lokal
add action=add-dst-to-address-list address-list="IP MENGGUNAKAN PORT RANDOM" \ |  |  | add action=add-dst-to-address-list address-list="IP MENGGUNAKAN PORT RANDOM" \
address-list-timeout=1m chain=prerouting comment=GAME dst-address-list=\ |  |  | address-list-timeout=1m chain=prerouting comment=GAME dst-address-list=\
!kecuali dst-port=\ |  |  | !kecuali dst-port=\
!21,22,23,81,88,5060,843,182,8777,1935,53,8000-8081,443,80 protocol=tcp \ |  |  | !21,22,23,81,88,5060,843,182,8777,1935,53,8000-8081,443,80 protocol=tcp \
src-address-list=lokal |  |  | src-address-list=lokal
add action=add-dst-to-address-list address-list="IP MENGGUNAKAN PORT RANDOM" \ |  |  | add action=add-dst-to-address-list address-list="IP MENGGUNAKAN PORT RANDOM" \
address-list-timeout=1m chain=prerouting dst-address-list=!kecuali \ |  |  | address-list-timeout=1m chain=prerouting dst-address-list=!kecuali \
dst-port=!21,22,23,81,88,5060,843,182,8777,1935,53,8000-8081,443,80 \ |  |  | dst-port=!21,22,23,81,88,5060,843,182,8777,1935,53,8000-8081,443,80 \
protocol=udp src-address-list=lokal |  |  | protocol=udp src-address-list=lokal
add action=mark-packet chain=forward dst-address-list=lokal in-interface=\ |  |  | add action=mark-packet chain=forward dst-address-list=lokal in-interface=\
" | ether1-INTERNET | " new-packet-mark="PORT SELAIN PORT UMUM(GAME) DOWN ISP1" \ | "ether1-INTERNET" new-packet-mark="PORT SELAIN PORT UMUM(GAME) DOWN ISP1" \
passthrough=yes src-address-list="IP MENGGUNAKAN PORT RANDOM" |  |  | passthrough=yes src-address-list="IP MENGGUNAKAN PORT RANDOM"
add action=mark-packet chain=forward dst-address-list=\ |  |  | add action=mark-packet chain=forward dst-address-list=\
"IP MENGGUNAKAN PORT RANDOM" new-packet-mark=\ |  |  | "IP MENGGUNAKAN PORT RANDOM" new-packet-mark=\
"PORT SELAIN PORT UMUM(GAME) UP ISP1" out-interface=" | ether1-INTERNET | " \ | "PORT SELAIN PORT UMUM(GAME) UP ISP1" out-interface="ether1-INTERNET" \
passthrough=yes src-address-list=lokal |  |  | passthrough=yes src-address-list=lokal
add action=add-dst-to-address-list address-list="PORT BERAT" \ |  |  | add action=add-dst-to-address-list address-list="PORT BERAT" \
address-list-timeout=59m chain=prerouting comment="PORT RANDOM BERAT" \ |  |  | address-list-timeout=59m chain=prerouting comment="PORT RANDOM BERAT" \
connection-rate=1M-999M dst-address-list="IP MENGGUNAKAN PORT RANDOM" \ |  |  | connection-rate=1M-999M dst-address-list="IP MENGGUNAKAN PORT RANDOM" \
src-address-list=lokal |  |  | src-address-list=lokal
add action=add-dst-to-address-list address-list="PORT BERAT" \ |  |  | add action=add-dst-to-address-list address-list="PORT BERAT" \
address-list-timeout=59m chain=prerouting connection-bytes=\ |  |  | address-list-timeout=59m chain=prerouting connection-bytes=\
10000000-999000000 dst-address-list="IP MENGGUNAKAN PORT RANDOM" \ |  |  | 10000000-999000000 dst-address-list="IP MENGGUNAKAN PORT RANDOM" \
src-address-list=lokal |  |  | src-address-list=lokal
add action=mark-packet chain=forward dst-address-list=lokal in-interface=\ |  |  | add action=mark-packet chain=forward dst-address-list=lokal in-interface=\
" | ether1-INTERNET | " new-packet-mark="PORT BERAT DOWN ISP1" passthrough=no \ | "ether1-INTERNET" new-packet-mark="PORT BERAT DOWN ISP1" passthrough=no \
src-address-list="PORT BERAT" |  |  | src-address-list="PORT BERAT"
add action=mark-packet chain=forward dst-address-list="PORT BERAT" \ |  |  | add action=mark-packet chain=forward dst-address-list="PORT BERAT" \
new-packet-mark="PORT BERAT UP ISP1" out-interface=" | ether1-INTERNET | " \ | new-packet-mark="PORT BERAT UP ISP1" out-interface="ether1-INTERNET" \
passthrough=no src-address-list=lokal |  |  | passthrough=no src-address-list=lokal
add action=mark-connection chain=prerouting comment=ICMP new-connection-mark=\ |  |  | add action=mark-connection chain=prerouting comment=ICMP new-connection-mark=\
ICMP passthrough=yes protocol=icmp |  |  | ICMP passthrough=yes protocol=icmp
add action=mark-packet chain=forward connection-mark=ICMP in-interface=\ |  |  | add action=mark-packet chain=forward connection-mark=ICMP in-interface=\
" | ether1-INTERNET | " new-packet-mark="ICMP DOWN ISP1" passthrough=no | "ether1-INTERNET" new-packet-mark="ICMP DOWN ISP1" passthrough=no
add action=mark-packet chain=forward connection-mark=ICMP new-packet-mark=\ |  |  | add action=mark-packet chain=forward connection-mark=ICMP new-packet-mark=\
"ICMP UP ISP1" out-interface=" | ether1-INTERNET | " passthrough=no | "ICMP UP ISP1" out-interface="ether1-INTERNET" passthrough=no
add action=mark-connection chain=prerouting comment=SPEEDTEST \ |  |  | add action=mark-connection chain=prerouting comment=SPEEDTEST \
layer7-protocol=speedtest new-connection-mark=speedtes passthrough=yes |  |  | layer7-protocol=speedtest new-connection-mark=speedtes passthrough=yes
add action=mark-packet chain=forward connection-mark=speedtes in-interface=\ |  |  | add action=mark-packet chain=forward connection-mark=speedtes in-interface=\
" | ether1-INTERNET | " new-packet-mark="SPEEDTES DOWN ISP1" passthrough=no | "ether1-INTERNET" new-packet-mark="SPEEDTES DOWN ISP1" passthrough=no
add action=mark-packet chain=forward connection-mark=speedtes \ |  |  | add action=mark-packet chain=forward connection-mark=speedtes \
new-packet-mark="SPEEDTES UP ISP1" out-interface=" | ether1-INTERNET | " \ | new-packet-mark="SPEEDTES UP ISP1" out-interface="ether1-INTERNET" \
passthrough=no |  |  | passthrough=no
add action=add-dst-to-address-list address-list="UMUM BERAT" \ |  |  | add action=add-dst-to-address-list address-list="UMUM BERAT" \
address-list-timeout=25s chain=prerouting comment="TRAFICK UMUM BERAT" \ |  |  | address-list-timeout=25s chain=prerouting comment="TRAFICK UMUM BERAT" \
connection-bytes=5000000-999000000 connection-mark="TOTAL ALL" \ |  |  | connection-bytes=5000000-999000000 connection-mark="TOTAL ALL" \
connection-rate=512k-999M dst-address-list="!IP MENGGUNAKAN PORT RANDOM" \ |  |  | connection-rate=512k-999M dst-address-list="!IP MENGGUNAKAN PORT RANDOM" \
layer7-protocol=!streaming src-address-list=lokal |  |  | layer7-protocol=!streaming src-address-list=lokal
add action=mark-packet chain=forward dst-address-list=lokal in-interface=\ |  |  | add action=mark-packet chain=forward dst-address-list=lokal in-interface=\
" | ether1-INTERNET | " layer7-protocol=!streaming new-packet-mark=\ | "ether1-INTERNET" layer7-protocol=!streaming new-packet-mark=\
"UMUM BERAT DOWN ISP1" passthrough=yes src-address-list="UMUM BERAT" |  |  | "UMUM BERAT DOWN ISP1" passthrough=yes src-address-list="UMUM BERAT"
add action=mark-packet chain=forward dst-address-list="UMUM BERAT" \ |  |  | add action=mark-packet chain=forward dst-address-list="UMUM BERAT" \
layer7-protocol=!streaming new-packet-mark="UMUM BERAT UP ISP1" \ |  |  | layer7-protocol=!streaming new-packet-mark="UMUM BERAT UP ISP1" \
out-interface=" | ether1-INTERNET | " passthrough=yes src-address-list=lokal | out-interface="ether1-INTERNET" passthrough=yes src-address-list=lokal
add action=mark-packet chain=forward comment="STREAMING VIDEO" \ |  |  | add action=mark-packet chain=forward comment="STREAMING VIDEO" \
dst-address-list=lokal in-interface=" | ether1-INTERNET | " layer7-protocol=\ | dst-address-list=lokal in-interface="ether1-INTERNET" layer7-protocol=\
streaming new-packet-mark="STREAMING VIDEO DOWN ISP1" passthrough=no |  |  | streaming new-packet-mark="STREAMING VIDEO DOWN ISP1" passthrough=no
add action=mark-packet chain=forward layer7-protocol=streaming \ |  |  | add action=mark-packet chain=forward layer7-protocol=streaming \
new-packet-mark="STREAMING VIDEO UP ISP1" out-interface=" | ether1-INTERNET | " \ | new-packet-mark="STREAMING VIDEO UP ISP1" out-interface="ether1-INTERNET" \
passthrough=no src-address-list=lokal |  |  | passthrough=no src-address-list=lokal
/ip firewall address-list |  |  | /ip firewall address-list | 2
add address= | 192.168.2.0/24 | list=lokal | add address=192.168.2.0/24 list=lokal
add address= | 192.168.3.0/24 | list=lokal | add address=192.168.3.0/24 list=lokal
/ip firewall address-list |  |  | /ip firewall address-list | 3
add address= | 192.168.100.100/24 | list=kecuali | add address=192.168.100.100/24 list=kecuali
add address= | 192.168.100.1 | list=kecuali | add address=192.168.100.1 list=kecuali
add address= | 192.168.2.0/24 | list=kecuali | add address=192.168.2.0/24 list=kecuali
add address= | 192.168.3.0/24 | list=kecuali | add address=192.168.3.0/24 list=kecuali
/queue tree |  |  | /queue tree | 4
add name="GLOBAL ALL" parent=global |  |  | add name="GLOBAL ALL" parent=global
add name=A.ISP1 parent="GLOBAL ALL" |  |  | add name=A.ISP1 parent="GLOBAL ALL"
add name=1.UKKNOWN packet-mark=no-mark parent="GLOBAL ALL" |  |  | add name=1.UKKNOWN packet-mark=no-mark parent="GLOBAL ALL"
/queue tree |  |  | /queue tree
add name=ISP1-DOWNLOAD parent=A.ISP1 queue=pcq-download-default |  |  | add name=ISP1-DOWNLOAD parent=A.ISP1 queue=pcq-download-default
add name=ISP1-UPLUAD parent=A.ISP1 queue=pcq-upload-default |  |  | add name=ISP1-UPLUAD parent=A.ISP1 queue=pcq-upload-default
add name="2.ISP1-ICMP DOWN" packet-mark="ICMP DOWN ISP1" parent=ISP1-DOWNLOAD \ |  |  | add name="2.ISP1-ICMP DOWN" packet-mark="ICMP DOWN ISP1" parent=ISP1-DOWNLOAD \
priority=2 queue=pcq-download-default |  |  | priority=2 queue=pcq-download-default
add name="1.ISP1-GAME DOWN" packet-mark=\ |  |  | add name="1.ISP1-GAME DOWN" packet-mark=\
"PORT SELAIN PORT UMUM(GAME) DOWN ISP1" parent=ISP1-DOWNLOAD priority=1 \ |  |  | "PORT SELAIN PORT UMUM(GAME) DOWN ISP1" parent=ISP1-DOWNLOAD priority=1 \
queue=pcq-download-default |  |  | queue=pcq-download-default
add max-limit= | 40M | name="4.ISP1-ALL TRAFIC DOWN" parent=ISP1-DOWNLOAD \ | add max-limit=40M name="4.ISP1-ALL TRAFIC DOWN" parent=ISP1-DOWNLOAD \
priority=2 queue=pcq-download-default |  |  | priority=2 queue=pcq-download-default
add name="a.isp1-umum ringan all down" packet-mark="DOWNLOAD ALL ISP1" \ |  |  | add name="a.isp1-umum ringan all down" packet-mark="DOWNLOAD ALL ISP1" \
parent="4.ISP1-ALL TRAFIC DOWN" priority=2 queue=pcq-download-default |  |  | parent="4.ISP1-ALL TRAFIC DOWN" priority=2 queue=pcq-download-default
add name="d.isp1-port random berat down" packet-mark="PORT BERAT DOWN ISP1" \ |  |  | add name="d.isp1-port random berat down" packet-mark="PORT BERAT DOWN ISP1" \
parent="4.ISP1-ALL TRAFIC DOWN" priority=2 queue=pcq-download-default |  |  | parent="4.ISP1-ALL TRAFIC DOWN" priority=2 queue=pcq-download-default
add name="e.isp1-speedtest web down" packet-mark="SPEEDTES DOWN ISP1" parent=\ |  |  | add name="e.isp1-speedtest web down" packet-mark="SPEEDTES DOWN ISP1" parent=\
"4.ISP1-ALL TRAFIC DOWN" priority=2 queue=default |  |  | "4.ISP1-ALL TRAFIC DOWN" priority=2 queue=default
add name="1.ISP1-GAME UP" packet-mark="PORT SELAIN PORT UMUM(GAME) UP ISP1" \ |  |  | add name="1.ISP1-GAME UP" packet-mark="PORT SELAIN PORT UMUM(GAME) UP ISP1" \
parent=ISP1-UPLUAD priority=1 queue=pcq-upload-default |  |  | parent=ISP1-UPLUAD priority=1 queue=pcq-upload-default
add name="2.ISP1-ICMP UP" packet-mark="ICMP UP ISP1" parent=ISP1-UPLUAD \ |  |  | add name="2.ISP1-ICMP UP" packet-mark="ICMP UP ISP1" parent=ISP1-UPLUAD \
priority=2 queue=pcq-upload-default |  |  | priority=2 queue=pcq-upload-default
add max-limit= | 10M | name="4.ISP1-ALL TRAFIC UP" parent=ISP1-UPLUAD priority=2 \ | add max-limit=10M name="4.ISP1-ALL TRAFIC UP" parent=ISP1-UPLUAD priority=2 \
queue=pcq-upload-default |  |  | queue=pcq-upload-default
add name="a.isp1-umum ringan all up" packet-mark="UPLUAD ALL ISP1" parent=\ |  |  | add name="a.isp1-umum ringan all up" packet-mark="UPLUAD ALL ISP1" parent=\
"4.ISP1-ALL TRAFIC UP" priority=2 queue=pcq-upload-default |  |  | "4.ISP1-ALL TRAFIC UP" priority=2 queue=pcq-upload-default
add name="d.isp1-port random berat up" packet-mark="PORT BERAT UP ISP1" \ |  |  | add name="d.isp1-port random berat up" packet-mark="PORT BERAT UP ISP1" \
parent="4.ISP1-ALL TRAFIC UP" priority=2 queue=pcq-upload-default |  |  | parent="4.ISP1-ALL TRAFIC UP" priority=2 queue=pcq-upload-default
add name="e.isp1-speedtest web up" packet-mark="SPEEDTES UP ISP1" parent=\ |  |  | add name="e.isp1-speedtest web up" packet-mark="SPEEDTES UP ISP1" parent=\
"4.ISP1-ALL TRAFIC UP" priority=2 queue=default |  |  | "4.ISP1-ALL TRAFIC UP" priority=2 queue=default
add name="b.isp1-Streaming video down" packet-mark=\ |  |  | add name="b.isp1-Streaming video down" packet-mark=\
"STREAMING VIDEO DOWN ISP1" parent="4.ISP1-ALL TRAFIC DOWN" priority=2 \ |  |  | "STREAMING VIDEO DOWN ISP1" parent="4.ISP1-ALL TRAFIC DOWN" priority=2 \
queue=pcq-download-default |  |  | queue=pcq-download-default
add name="b.isp1-Streaming video up" packet-mark="STREAMING VIDEO UP ISP1" \ |  |  | add name="b.isp1-Streaming video up" packet-mark="STREAMING VIDEO UP ISP1" \
parent="4.ISP1-ALL TRAFIC UP" priority=2 queue=pcq-upload-default |  |  | parent="4.ISP1-ALL TRAFIC UP" priority=2 queue=pcq-upload-default
add name="c.isp1-umum berat all down" packet-mark="UMUM BERAT DOWN ISP1" \ |  |  | add name="c.isp1-umum berat all down" packet-mark="UMUM BERAT DOWN ISP1" \
parent="4.ISP1-ALL TRAFIC DOWN" priority=2 queue=pcq-download-default |  |  | parent="4.ISP1-ALL TRAFIC DOWN" priority=2 queue=pcq-download-default
add name="c.isp1-umum berat all up" packet-mark="UMUM BERAT UP ISP1" parent=\ |  |  | add name="c.isp1-umum berat all up" packet-mark="UMUM BERAT UP ISP1" parent=\
"4.ISP1-ALL TRAFIC UP" priority=2 queue=pcq-upload-default |  |  | "4.ISP1-ALL TRAFIC UP" priority=2 queue=pcq-upload-default
/queue simple |  |  | /queue simple | 5
add name="ALL TRAFICK" packet-marks="DOWNLOAD ALL ISP1,DOWNLOAD A\ |  |  | add name="ALL TRAFICK" packet-marks="DOWNLOAD ALL ISP1,DOWNLOAD A\
LL ISP2,UPLUAD ALL ISP1,UPLUAD ALL ISP2,PORT BERAT DOWN ISP1,PORT BERAT DO\ |  |  | LL ISP2,UPLUAD ALL ISP1,UPLUAD ALL ISP2,PORT BERAT DOWN ISP1,PORT BERAT DO\
WN ISP2,PORT BERAT UP ISP1,PORT BERAT UP ISP2,SPEEDTES DOWN ISP1,SPEEDTES \ |  |  | WN ISP2,PORT BERAT UP ISP1,PORT BERAT UP ISP2,SPEEDTES DOWN ISP1,SPEEDTES \
DOWN ISP2,SPEEDTES UP ISP1,SPEEDTES UP ISP2,STREAMING VIDEO DOWN ISP1,STRE\ |  |  | DOWN ISP2,SPEEDTES UP ISP1,SPEEDTES UP ISP2,STREAMING VIDEO DOWN ISP1,STRE\
AMING VIDEO DOWN ISP2,STREAMING VIDEO UP ISP1,STREAMING VIDEO UP ISP2,UMUM\ |  |  | AMING VIDEO DOWN ISP2,STREAMING VIDEO UP ISP1,STREAMING VIDEO UP ISP2,UMUM\
\_BERAT DOWN ISP1,UMUM BERAT DOWN ISP2,UMUM BERAT UP ISP1,UMUM BERAT UP IS\ |  |  | \_BERAT DOWN ISP1,UMUM BERAT DOWN ISP2,UMUM BERAT UP ISP1,UMUM BERAT UP IS\
P2" priority=3/3 queue=default/default target=" | 192.168.2.0/24,192.168.3.0/24, | " | P2" priority=3/3 queue=default/default target="192.168.2.0/24,192.168.3.0/24,"
add name="2.CLIEN HOTSPOT" parent="ALL TRAFICK" priority=3/3 \ |  |  | add name="2.CLIEN HOTSPOT" parent="ALL TRAFICK" priority=3/3 \
queue=default/default target="192.168.2.0/24,192.168.3.0/24," |  |  | queue=default/default target="192.168.2.0/24,192.168.3.0/24,"

## input clien rumahan static
PENAMBAHAN CLIEN RUMAHAN STATIC IP
NO | NAMACLIEN | max limit |  | burst-limit |  | burst-time |  | limit-at |  | burst-limit | burst-time | limit at | IP ADDRESS |  |  |  |  | MAX LIMIT
|  | upluad | download | upluad | download | upluad time | download time | upluad | download
1 | ega1 | 5m | 6m | [9 empty] | 192 | 168 | 60 | 4 | . | /
2 | rido2 | 5m | 6m | [9 empty] | 192 | 168 | 60 | 5 | . | /
3 | ega2 | 5m | 6m | [9 empty] | 192 | 168 | 60 | 6 | . | /
4 | rido3 | 5m | 6m | [9 empty] | 192 | 168 | 60 | 7 | . | /
5 | ega3 | 5m | 6m | [9 empty] | 192 | 168 | 60 | 8 | . | /
6 | rido4 | 5m | 6m | [9 empty] | 192 | 168 | 60 | 9 | . | /
7 | ega4 | 5m | 6m | [9 empty] | 192 | 168 | 60 | 10 | . | /
8 | rido5 | 5m | 6m | [9 empty] | 192 | 168 | 60 | 11 | . | /
9 | ega5 | 5m | 6m | [9 empty] | 192 | 168 | 60 | 12 | . | /
10 | rido6 | 5m | 6m | [9 empty] | 192 | 168 | 60 | 13 | . | /
11 | ega6 | 5m | 6m | [9 empty] | 192 | 168 | 60 | 14 | . | /
12 | rido7 | 5m | 6m | [9 empty] | 192 | 168 | 60 | 15 | . | /
13 | ega7 | 5m | 6m | [9 empty] | 192 | 168 | 60 | 16 | . | /
14 | rido8 | 5m | 6m | [9 empty] | 192 | 168 | 60 | 17 | . | /
15 | ega8 | 5m | 6m | [9 empty] | 192 | 168 | 60 | 18 | . | /
16 | rido9 | 5m | 6m | [9 empty] | 192 | 168 | 60 | 19 | . | /
17 | ega9 | 5m | 6m | [9 empty] | 192 | 168 | 60 | 20 | . | /
18 | rido10 | 5m | 6m | [9 empty] | 192 | 168 | 60 | 21 | . | /
19 | ega10 | 5m | 6m | [9 empty] | 192 | 168 | 60 | 22 | . | /
20 | rido11 | 5m | 6m | [9 empty] | 192 | 168 | 60 | 23 | . | /
21 | ega11 | 5m | 6m | [9 empty] | 192 | 168 | 60 | 24 | . | /
22 | rido12 | 5m | 6m | [9 empty] | 192 | 168 | 60 | 25 | . | /
23 | ega12 | 5m | 6m | [9 empty] | 192 | 168 | 60 | 26 | . | /
24 | rido13 | 5m | 6m | [9 empty] | 192 | 168 | 60 | 27 | . | /
25 | ega13 | 5m | 6m | [9 empty] | 192 | 168 | 60 | 28 | . | /
26 | rido14 | 5m | 6m | [9 empty] | 192 | 168 | 60 | 29 | . | /
27 | ega14 | 5m | 6m | [9 empty] | 192 | 168 | 60 | 30 | . | /
28 | rido15 | 5m | 6m | [9 empty] | 192 | 168 | 60 | 31 | . | /
29 | ega15 | 5m | 6m | [9 empty] | 192 | 168 | 60 | 32 | . | /
30 | rido16 | 5m | 6m | [9 empty] | 192 | 168 | 60 | 33 | . | /
31 | ega16 | 5m | 6m | [9 empty] | 192 | 168 | 60 | 34 | . | /
32 | rido17 | 5m | 6m | [9 empty] | 192 | 168 | 60 | 35 | . | /
33 | ega17 | 5m | 6m | [9 empty] | 192 | 168 | 60 | 36 | . | /
34 | rido18 | 5m | 6m | [9 empty] | 192 | 168 | 60 | 37 | . | /
35 | ega18 | 5m | 6m | [9 empty] | 192 | 168 | 60 | 38 | . | /
36 | rido19 | 5m | 6m | [9 empty] | 192 | 168 | 60 | 39 | . | /
37 | ega19 | 5m | 6m | [9 empty] | 192 | 168 | 60 | 40 | . | /
38 | rido20 | 5m | 6m | [9 empty] | 192 | 168 | 60 | 41 | . | /
39 | ega20 | 5m | 6m | [9 empty] | 192 | 168 | 60 | 42 | . | /
40 | rido21 | 5m | 6m | [9 empty] | 192 | 168 | 60 | 43 | . | /
41 | ega21 | 5m | 6m | [9 empty] | 192 | 168 | 60 | 44 | . | /
42 | rido22 | 5m | 6m | [9 empty] | 192 | 168 | 60 | 45 | . | /
43 | ega22 | 5m | 6m | [9 empty] | 192 | 168 | 60 | 46 | . | /
44 | rido23 | 5m | 6m | [9 empty] | 192 | 168 | 60 | 47 | . | /
45 | ega23 | 5m | 6m | [9 empty] | 192 | 168 | 60 | 48 | . | /
46 | rido24 | 5m | 6m | [9 empty] | 192 | 168 | 60 | 49 | . | /
47 | ega24 | 5m | 6m | [9 empty] | 192 | 168 | 60 | 50 | . | /
48 | rido25 | 5m | 6m | [9 empty] | 192 | 168 | 60 | 51 | . | /
49 | ega25 | 5m | 6m | [9 empty] | 192 | 168 | 60 | 52 | . | /
50 | rido26 | 5m | 6m | [9 empty] | 192 | 168 | 60 | 53 | . | /
51 | ega26 | 5m | 6m | [9 empty] | 192 | 168 | 60 | 54 | . | /
52 | rido27 | 5m | 6m | [9 empty] | 192 | 168 | 60 | 55 | . | /
53 | ega27 | 5m | 6m | [9 empty] | 192 | 168 | 60 | 56 | . | /
54 | rido28 | 5m | 6m | [9 empty] | 192 | 168 | 60 | 57 | . | /
55 | ega28 | 5m | 6m | [9 empty] | 192 | 168 | 60 | 58 | . | /
56 | rido29 | 5m | 6m | [9 empty] | 192 | 168 | 60 | 59 | . | /
57 | ega29 | 5m | 6m | [9 empty] | 192 | 168 | 60 | 60 | . | /
58 | rido30 | 5m | 6m | [9 empty] | 192 | 168 | 60 | 61 | . | /
59 | ega30 | 5m | 6m | [9 empty] | 192 | 168 | 60 | 62 | . | /
60 | rido31 | 5m | 6m | [9 empty] | 192 | 168 | 60 | 63 | . | /
61 | ega31 | 5m | 6m | [9 empty] | 192 | 168 | 60 | 64 | . | /
62 | rido32 | 5m | 6m | [9 empty] | 192 | 168 | 60 | 65 | . | /
63 | ega32 | 5m | 6m | [9 empty] | 192 | 168 | 60 | 66 | . | /
64 | rido33 | 5m | 6m | [9 empty] | 192 | 168 | 60 | 67 | . | /
65 | ega33 | 5m | 6m | [9 empty] | 192 | 168 | 60 | 68 | . | /
66 | rido34 | 5m | 6m | [9 empty] | 192 | 168 | 60 | 69 | . | /
67 | ega34 | 5m | 6m | [9 empty] | 192 | 168 | 60 | 70 | . | /
68 | rido35 | 5m | 6m | [9 empty] | 192 | 168 | 60 | 71 | . | /
69 | ega35 | 5m | 6m | [9 empty] | 192 | 168 | 60 | 72 | . | /
70 | rido36 | 5m | 6m | [9 empty] | 192 | 168 | 60 | 73 | . | /
71 | ega36 | 5m | 6m | [9 empty] | 192 | 168 | 60 | 74 | . | /
72 | rido37 | 5m | 6m | [9 empty] | 192 | 168 | 60 | 75 | . | /
73 | ega37 | 5m | 6m | [9 empty] | 192 | 168 | 60 | 76 | . | /
74 | rido38 | 5m | 6m | [9 empty] | 192 | 168 | 60 | 77 | . | /
75 | ega38 | 5m | 6m | [9 empty] | 192 | 168 | 60 | 78 | . | /
76 | rido39 | 5m | 6m | [9 empty] | 192 | 168 | 60 | 79 | . | /
77 | ega39 | 5m | 6m | [9 empty] | 192 | 168 | 60 | 80 | . | /
78 | rido40 | 5m | 6m | [9 empty] | 192 | 168 | 60 | 81 | . | /
79 | ega40 | 5m | 6m | [9 empty] | 192 | 168 | 60 | 82 | . | /
80 | rido41 | 5m | 6m | [9 empty] | 192 | 168 | 60 | 83 | . | /
81 | ega41 | 5m | 6m | [9 empty] | 192 | 168 | 60 | 84 | . | /
82 | rido42 | 5m | 6m | [9 empty] | 192 | 168 | 60 | 85 | . | /
83 | ega42 | 5m | 6m | [9 empty] | 192 | 168 | 60 | 86 | . | /
84 | rido43 | 5m | 6m | [9 empty] | 192 | 168 | 60 | 87 | . | /
85 | ega43 | 5m | 6m | [9 empty] | 192 | 168 | 60 | 88 | . | /
86 | rido44 | 5m | 6m | [9 empty] | 192 | 168 | 60 | 89 | . | /
87 | ega44 | 5m | 6m | [9 empty] | 192 | 168 | 60 | 90 | . | /
88 | rido45 | 5m | 6m | [9 empty] | 192 | 168 | 60 | 91 | . | /
89 | ega45 | 5m | 6m | [9 empty] | 192 | 168 | 60 | 92 | . | /
90 | rido46 | 5m | 6m | [9 empty] | 192 | 168 | 60 | 93 | . | /
91 | ega46 | 5m | 6m | [9 empty] | 192 | 168 | 60 | 94 | . | /
92 | rido47 | 5m | 6m | [9 empty] | 192 | 168 | 60 | 95 | . | /
93 | ega47 | 5m | 6m | [9 empty] | 192 | 168 | 60 | 96 | . | /
94 | rido48 | 5m | 6m | [9 empty] | 192 | 168 | 60 | 97 | . | /
95 | ega48 | 5m | 6m | [9 empty] | 192 | 168 | 60 | 98 | . | /
96 | rido49 | 5m | 6m | [9 empty] | 192 | 168 | 60 | 99 | . | /
97 | ega49 | 5m | 6m | [9 empty] | 192 | 168 | 60 | 100 | . | /
98 | rido50 | 5m | 6m | [9 empty] | 192 | 168 | 60 | 101 | . | /
99 | ega50 | 5m | 6m | [9 empty] | 192 | 168 | 60 | 102 | . | /
100 | rido51 | 5m | 6m | [9 empty] | 192 | 168 | 60 | 103 | . | /

## Output clien rumahan static
[9 empty] | NO | SCRIP
/queue simple | add | max-limit= | 5M/6M | name=" | Ega1 | " parent="1.CLIEN RUMAHAN" queue= | pcq-upload-default/pcq-download-default target= | 192.168.60.4 | 1 | /queue simple add max-limit=5M/6M name="Ega1" parent="1.CLIEN RUMAHAN" queue=pcq-upload-default/pcq-download-default target=192.168.60.4
/queue simple | add | max-limit= | 5M/6M | name=" | Rido2 | " parent="1.CLIEN RUMAHAN" queue= | pcq-upload-default/pcq-download-default target= | 192.168.60.5 | 2 | /queue simple add max-limit=5M/6M name="Rido2" parent="1.CLIEN RUMAHAN" queue=pcq-upload-default/pcq-download-default target=192.168.60.5
/queue simple | add | max-limit= | 5M/6M | name=" | Ega2 | " parent="1.CLIEN RUMAHAN" queue= | pcq-upload-default/pcq-download-default target= | 192.168.60.6 | 3 | /queue simple add max-limit=5M/6M name="Ega2" parent="1.CLIEN RUMAHAN" queue=pcq-upload-default/pcq-download-default target=192.168.60.6
/queue simple | add | max-limit= | 5M/6M | name=" | Rido3 | " parent="1.CLIEN RUMAHAN" queue= | pcq-upload-default/pcq-download-default target= | 192.168.60.7 | 4 | /queue simple add max-limit=5M/6M name="Rido3" parent="1.CLIEN RUMAHAN" queue=pcq-upload-default/pcq-download-default target=192.168.60.7
/queue simple | add | max-limit= | 5M/6M | name=" | Ega3 | " parent="1.CLIEN RUMAHAN" queue= | pcq-upload-default/pcq-download-default target= | 192.168.60.8 | 5 | /queue simple add max-limit=5M/6M name="Ega3" parent="1.CLIEN RUMAHAN" queue=pcq-upload-default/pcq-download-default target=192.168.60.8
/queue simple | add | max-limit= | 5M/6M | name=" | Rido4 | " parent="1.CLIEN RUMAHAN" queue= | pcq-upload-default/pcq-download-default target= | 192.168.60.9 | 6 | /queue simple add max-limit=5M/6M name="Rido4" parent="1.CLIEN RUMAHAN" queue=pcq-upload-default/pcq-download-default target=192.168.60.9
/queue simple | add | max-limit= | 5M/6M | name=" | Ega4 | " parent="1.CLIEN RUMAHAN" queue= | pcq-upload-default/pcq-download-default target= | 192.168.60.10 | 7 | /queue simple add max-limit=5M/6M name="Ega4" parent="1.CLIEN RUMAHAN" queue=pcq-upload-default/pcq-download-default target=192.168.60.10
/queue simple | add | max-limit= | 5M/6M | name=" | Rido5 | " parent="1.CLIEN RUMAHAN" queue= | pcq-upload-default/pcq-download-default target= | 192.168.60.11 | 8 | /queue simple add max-limit=5M/6M name="Rido5" parent="1.CLIEN RUMAHAN" queue=pcq-upload-default/pcq-download-default target=192.168.60.11
/queue simple | add | max-limit= | 5M/6M | name=" | Ega5 | " parent="1.CLIEN RUMAHAN" queue= | pcq-upload-default/pcq-download-default target= | 192.168.60.12 | 9 | /queue simple add max-limit=5M/6M name="Ega5" parent="1.CLIEN RUMAHAN" queue=pcq-upload-default/pcq-download-default target=192.168.60.12
/queue simple | add | max-limit= | 5M/6M | name=" | Rido6 | " parent="1.CLIEN RUMAHAN" queue= | pcq-upload-default/pcq-download-default target= | 192.168.60.13 | 10 | /queue simple add max-limit=5M/6M name="Rido6" parent="1.CLIEN RUMAHAN" queue=pcq-upload-default/pcq-download-default target=192.168.60.13
/queue simple | add | max-limit= | 5M/6M | name=" | Ega6 | " parent="1.CLIEN RUMAHAN" queue= | pcq-upload-default/pcq-download-default target= | 192.168.60.14 | 11 | /queue simple add max-limit=5M/6M name="Ega6" parent="1.CLIEN RUMAHAN" queue=pcq-upload-default/pcq-download-default target=192.168.60.14
/queue simple | add | max-limit= | 5M/6M | name=" | Rido7 | " parent="1.CLIEN RUMAHAN" queue= | pcq-upload-default/pcq-download-default target= | 192.168.60.15 | 12 | /queue simple add max-limit=5M/6M name="Rido7" parent="1.CLIEN RUMAHAN" queue=pcq-upload-default/pcq-download-default target=192.168.60.15
/queue simple | add | max-limit= | 5M/6M | name=" | Ega7 | " parent="1.CLIEN RUMAHAN" queue= | pcq-upload-default/pcq-download-default target= | 192.168.60.16 | 13 | /queue simple add max-limit=5M/6M name="Ega7" parent="1.CLIEN RUMAHAN" queue=pcq-upload-default/pcq-download-default target=192.168.60.16
/queue simple | add | max-limit= | 5M/6M | name=" | Rido8 | " parent="1.CLIEN RUMAHAN" queue= | pcq-upload-default/pcq-download-default target= | 192.168.60.17 | 14 | /queue simple add max-limit=5M/6M name="Rido8" parent="1.CLIEN RUMAHAN" queue=pcq-upload-default/pcq-download-default target=192.168.60.17
/queue simple | add | max-limit= | 5M/6M | name=" | Ega8 | " parent="1.CLIEN RUMAHAN" queue= | pcq-upload-default/pcq-download-default target= | 192.168.60.18 | 15 | /queue simple add max-limit=5M/6M name="Ega8" parent="1.CLIEN RUMAHAN" queue=pcq-upload-default/pcq-download-default target=192.168.60.18
/queue simple | add | max-limit= | 5M/6M | name=" | Rido9 | " parent="1.CLIEN RUMAHAN" queue= | pcq-upload-default/pcq-download-default target= | 192.168.60.19 | 16 | /queue simple add max-limit=5M/6M name="Rido9" parent="1.CLIEN RUMAHAN" queue=pcq-upload-default/pcq-download-default target=192.168.60.19
/queue simple | add | max-limit= | 5M/6M | name=" | Ega9 | " parent="1.CLIEN RUMAHAN" queue= | pcq-upload-default/pcq-download-default target= | 192.168.60.20 | 17 | /queue simple add max-limit=5M/6M name="Ega9" parent="1.CLIEN RUMAHAN" queue=pcq-upload-default/pcq-download-default target=192.168.60.20
/queue simple | add | max-limit= | 5M/6M | name=" | Rido10 | " parent="1.CLIEN RUMAHAN" queue= | pcq-upload-default/pcq-download-default target= | 192.168.60.21 | 18 | /queue simple add max-limit=5M/6M name="Rido10" parent="1.CLIEN RUMAHAN" queue=pcq-upload-default/pcq-download-default target=192.168.60.21
/queue simple | add | max-limit= | 5M/6M | name=" | Ega10 | " parent="1.CLIEN RUMAHAN" queue= | pcq-upload-default/pcq-download-default target= | 192.168.60.22 | 19 | /queue simple add max-limit=5M/6M name="Ega10" parent="1.CLIEN RUMAHAN" queue=pcq-upload-default/pcq-download-default target=192.168.60.22
/queue simple | add | max-limit= | 5M/6M | name=" | Rido11 | " parent="1.CLIEN RUMAHAN" queue= | pcq-upload-default/pcq-download-default target= | 192.168.60.23 | 20 | /queue simple add max-limit=5M/6M name="Rido11" parent="1.CLIEN RUMAHAN" queue=pcq-upload-default/pcq-download-default target=192.168.60.23
/queue simple | add | max-limit= | 5M/6M | name=" | Ega11 | " parent="1.CLIEN RUMAHAN" queue= | pcq-upload-default/pcq-download-default target= | 192.168.60.24 | 21 | /queue simple add max-limit=5M/6M name="Ega11" parent="1.CLIEN RUMAHAN" queue=pcq-upload-default/pcq-download-default target=192.168.60.24
/queue simple | add | max-limit= | 5M/6M | name=" | Rido12 | " parent="1.CLIEN RUMAHAN" queue= | pcq-upload-default/pcq-download-default target= | 192.168.60.25 | 22 | /queue simple add max-limit=5M/6M name="Rido12" parent="1.CLIEN RUMAHAN" queue=pcq-upload-default/pcq-download-default target=192.168.60.25
/queue simple | add | max-limit= | 5M/6M | name=" | Ega12 | " parent="1.CLIEN RUMAHAN" queue= | pcq-upload-default/pcq-download-default target= | 192.168.60.26 | 23 | /queue simple add max-limit=5M/6M name="Ega12" parent="1.CLIEN RUMAHAN" queue=pcq-upload-default/pcq-download-default target=192.168.60.26
/queue simple | add | max-limit= | 5M/6M | name=" | Rido13 | " parent="1.CLIEN RUMAHAN" queue= | pcq-upload-default/pcq-download-default target= | 192.168.60.27 | 24 | /queue simple add max-limit=5M/6M name="Rido13" parent="1.CLIEN RUMAHAN" queue=pcq-upload-default/pcq-download-default target=192.168.60.27
/queue simple | add | max-limit= | 5M/6M | name=" | Ega13 | " parent="1.CLIEN RUMAHAN" queue= | pcq-upload-default/pcq-download-default target= | 192.168.60.28 | 25 | /queue simple add max-limit=5M/6M name="Ega13" parent="1.CLIEN RUMAHAN" queue=pcq-upload-default/pcq-download-default target=192.168.60.28
/queue simple | add | max-limit= | 5M/6M | name=" | Rido14 | " parent="1.CLIEN RUMAHAN" queue= | pcq-upload-default/pcq-download-default target= | 192.168.60.29 | 26 | /queue simple add max-limit=5M/6M name="Rido14" parent="1.CLIEN RUMAHAN" queue=pcq-upload-default/pcq-download-default target=192.168.60.29
/queue simple | add | max-limit= | 5M/6M | name=" | Ega14 | " parent="1.CLIEN RUMAHAN" queue= | pcq-upload-default/pcq-download-default target= | 192.168.60.30 | 27 | /queue simple add max-limit=5M/6M name="Ega14" parent="1.CLIEN RUMAHAN" queue=pcq-upload-default/pcq-download-default target=192.168.60.30
/queue simple | add | max-limit= | 5M/6M | name=" | Rido15 | " parent="1.CLIEN RUMAHAN" queue= | pcq-upload-default/pcq-download-default target= | 192.168.60.31 | 28 | /queue simple add max-limit=5M/6M name="Rido15" parent="1.CLIEN RUMAHAN" queue=pcq-upload-default/pcq-download-default target=192.168.60.31
/queue simple | add | max-limit= | 5M/6M | name=" | Ega15 | " parent="1.CLIEN RUMAHAN" queue= | pcq-upload-default/pcq-download-default target= | 192.168.60.32 | 29 | /queue simple add max-limit=5M/6M name="Ega15" parent="1.CLIEN RUMAHAN" queue=pcq-upload-default/pcq-download-default target=192.168.60.32
/queue simple | add | max-limit= | 5M/6M | name=" | Rido16 | " parent="1.CLIEN RUMAHAN" queue= | pcq-upload-default/pcq-download-default target= | 192.168.60.33 | 30 | /queue simple add max-limit=5M/6M name="Rido16" parent="1.CLIEN RUMAHAN" queue=pcq-upload-default/pcq-download-default target=192.168.60.33
/queue simple | add | max-limit= | 5M/6M | name=" | Ega16 | " parent="1.CLIEN RUMAHAN" queue= | pcq-upload-default/pcq-download-default target= | 192.168.60.34 | 31 | /queue simple add max-limit=5M/6M name="Ega16" parent="1.CLIEN RUMAHAN" queue=pcq-upload-default/pcq-download-default target=192.168.60.34
/queue simple | add | max-limit= | 5M/6M | name=" | Rido17 | " parent="1.CLIEN RUMAHAN" queue= | pcq-upload-default/pcq-download-default target= | 192.168.60.35 | 32 | /queue simple add max-limit=5M/6M name="Rido17" parent="1.CLIEN RUMAHAN" queue=pcq-upload-default/pcq-download-default target=192.168.60.35
/queue simple | add | max-limit= | 5M/6M | name=" | Ega17 | " parent="1.CLIEN RUMAHAN" queue= | pcq-upload-default/pcq-download-default target= | 192.168.60.36 | 33 | /queue simple add max-limit=5M/6M name="Ega17" parent="1.CLIEN RUMAHAN" queue=pcq-upload-default/pcq-download-default target=192.168.60.36
/queue simple | add | max-limit= | 5M/6M | name=" | Rido18 | " parent="1.CLIEN RUMAHAN" queue= | pcq-upload-default/pcq-download-default target= | 192.168.60.37 | 34 | /queue simple add max-limit=5M/6M name="Rido18" parent="1.CLIEN RUMAHAN" queue=pcq-upload-default/pcq-download-default target=192.168.60.37
/queue simple | add | max-limit= | 5M/6M | name=" | Ega18 | " parent="1.CLIEN RUMAHAN" queue= | pcq-upload-default/pcq-download-default target= | 192.168.60.38 | 35 | /queue simple add max-limit=5M/6M name="Ega18" parent="1.CLIEN RUMAHAN" queue=pcq-upload-default/pcq-download-default target=192.168.60.38
/queue simple | add | max-limit= | 5M/6M | name=" | Rido19 | " parent="1.CLIEN RUMAHAN" queue= | pcq-upload-default/pcq-download-default target= | 192.168.60.39 | 36 | /queue simple add max-limit=5M/6M name="Rido19" parent="1.CLIEN RUMAHAN" queue=pcq-upload-default/pcq-download-default target=192.168.60.39
/queue simple | add | max-limit= | 5M/6M | name=" | Ega19 | " parent="1.CLIEN RUMAHAN" queue= | pcq-upload-default/pcq-download-default target= | 192.168.60.40 | 37 | /queue simple add max-limit=5M/6M name="Ega19" parent="1.CLIEN RUMAHAN" queue=pcq-upload-default/pcq-download-default target=192.168.60.40
/queue simple | add | max-limit= | 5M/6M | name=" | Rido20 | " parent="1.CLIEN RUMAHAN" queue= | pcq-upload-default/pcq-download-default target= | 192.168.60.41 | 38 | /queue simple add max-limit=5M/6M name="Rido20" parent="1.CLIEN RUMAHAN" queue=pcq-upload-default/pcq-download-default target=192.168.60.41
/queue simple | add | max-limit= | 5M/6M | name=" | Ega20 | " parent="1.CLIEN RUMAHAN" queue= | pcq-upload-default/pcq-download-default target= | 192.168.60.42 | 39 | /queue simple add max-limit=5M/6M name="Ega20" parent="1.CLIEN RUMAHAN" queue=pcq-upload-default/pcq-download-default target=192.168.60.42
/queue simple | add | max-limit= | 5M/6M | name=" | Rido21 | " parent="1.CLIEN RUMAHAN" queue= | pcq-upload-default/pcq-download-default target= | 192.168.60.43 | 40 | /queue simple add max-limit=5M/6M name="Rido21" parent="1.CLIEN RUMAHAN" queue=pcq-upload-default/pcq-download-default target=192.168.60.43
/queue simple | add | max-limit= | 5M/6M | name=" | Ega21 | " parent="1.CLIEN RUMAHAN" queue= | pcq-upload-default/pcq-download-default target= | 192.168.60.44 | 41 | /queue simple add max-limit=5M/6M name="Ega21" parent="1.CLIEN RUMAHAN" queue=pcq-upload-default/pcq-download-default target=192.168.60.44
/queue simple | add | max-limit= | 5M/6M | name=" | Rido22 | " parent="1.CLIEN RUMAHAN" queue= | pcq-upload-default/pcq-download-default target= | 192.168.60.45 | 42 | /queue simple add max-limit=5M/6M name="Rido22" parent="1.CLIEN RUMAHAN" queue=pcq-upload-default/pcq-download-default target=192.168.60.45
/queue simple | add | max-limit= | 5M/6M | name=" | Ega22 | " parent="1.CLIEN RUMAHAN" queue= | pcq-upload-default/pcq-download-default target= | 192.168.60.46 | 43 | /queue simple add max-limit=5M/6M name="Ega22" parent="1.CLIEN RUMAHAN" queue=pcq-upload-default/pcq-download-default target=192.168.60.46
/queue simple | add | max-limit= | 5M/6M | name=" | Rido23 | " parent="1.CLIEN RUMAHAN" queue= | pcq-upload-default/pcq-download-default target= | 192.168.60.47 | 44 | /queue simple add max-limit=5M/6M name="Rido23" parent="1.CLIEN RUMAHAN" queue=pcq-upload-default/pcq-download-default target=192.168.60.47
/queue simple | add | max-limit= | 5M/6M | name=" | Ega23 | " parent="1.CLIEN RUMAHAN" queue= | pcq-upload-default/pcq-download-default target= | 192.168.60.48 | 45 | /queue simple add max-limit=5M/6M name="Ega23" parent="1.CLIEN RUMAHAN" queue=pcq-upload-default/pcq-download-default target=192.168.60.48
/queue simple | add | max-limit= | 5M/6M | name=" | Rido24 | " parent="1.CLIEN RUMAHAN" queue= | pcq-upload-default/pcq-download-default target= | 192.168.60.49 | 46 | /queue simple add max-limit=5M/6M name="Rido24" parent="1.CLIEN RUMAHAN" queue=pcq-upload-default/pcq-download-default target=192.168.60.49
/queue simple | add | max-limit= | 5M/6M | name=" | Ega24 | " parent="1.CLIEN RUMAHAN" queue= | pcq-upload-default/pcq-download-default target= | 192.168.60.50 | 47 | /queue simple add max-limit=5M/6M name="Ega24" parent="1.CLIEN RUMAHAN" queue=pcq-upload-default/pcq-download-default target=192.168.60.50
/queue simple | add | max-limit= | 5M/6M | name=" | Rido25 | " parent="1.CLIEN RUMAHAN" queue= | pcq-upload-default/pcq-download-default target= | 192.168.60.51 | 48 | /queue simple add max-limit=5M/6M name="Rido25" parent="1.CLIEN RUMAHAN" queue=pcq-upload-default/pcq-download-default target=192.168.60.51
/queue simple | add | max-limit= | 5M/6M | name=" | Ega25 | " parent="1.CLIEN RUMAHAN" queue= | pcq-upload-default/pcq-download-default target= | 192.168.60.52 | 49 | /queue simple add max-limit=5M/6M name="Ega25" parent="1.CLIEN RUMAHAN" queue=pcq-upload-default/pcq-download-default target=192.168.60.52
/queue simple | add | max-limit= | 5M/6M | name=" | Rido26 | " parent="1.CLIEN RUMAHAN" queue= | pcq-upload-default/pcq-download-default target= | 192.168.60.53 | 50 | /queue simple add max-limit=5M/6M name="Rido26" parent="1.CLIEN RUMAHAN" queue=pcq-upload-default/pcq-download-default target=192.168.60.53
/queue simple | add | max-limit= | 5M/6M | name=" | Ega26 | " parent="1.CLIEN RUMAHAN" queue= | pcq-upload-default/pcq-download-default target= | 192.168.60.54 | 51 | /queue simple add max-limit=5M/6M name="Ega26" parent="1.CLIEN RUMAHAN" queue=pcq-upload-default/pcq-download-default target=192.168.60.54
/queue simple | add | max-limit= | 5M/6M | name=" | Rido27 | " parent="1.CLIEN RUMAHAN" queue= | pcq-upload-default/pcq-download-default target= | 192.168.60.55 | 52 | /queue simple add max-limit=5M/6M name="Rido27" parent="1.CLIEN RUMAHAN" queue=pcq-upload-default/pcq-download-default target=192.168.60.55
/queue simple | add | max-limit= | 5M/6M | name=" | Ega27 | " parent="1.CLIEN RUMAHAN" queue= | pcq-upload-default/pcq-download-default target= | 192.168.60.56 | 53 | /queue simple add max-limit=5M/6M name="Ega27" parent="1.CLIEN RUMAHAN" queue=pcq-upload-default/pcq-download-default target=192.168.60.56
/queue simple | add | max-limit= | 5M/6M | name=" | Rido28 | " parent="1.CLIEN RUMAHAN" queue= | pcq-upload-default/pcq-download-default target= | 192.168.60.57 | 54 | /queue simple add max-limit=5M/6M name="Rido28" parent="1.CLIEN RUMAHAN" queue=pcq-upload-default/pcq-download-default target=192.168.60.57
/queue simple | add | max-limit= | 5M/6M | name=" | Ega28 | " parent="1.CLIEN RUMAHAN" queue= | pcq-upload-default/pcq-download-default target= | 192.168.60.58 | 55 | /queue simple add max-limit=5M/6M name="Ega28" parent="1.CLIEN RUMAHAN" queue=pcq-upload-default/pcq-download-default target=192.168.60.58
/queue simple | add | max-limit= | 5M/6M | name=" | Rido29 | " parent="1.CLIEN RUMAHAN" queue= | pcq-upload-default/pcq-download-default target= | 192.168.60.59 | 56 | /queue simple add max-limit=5M/6M name="Rido29" parent="1.CLIEN RUMAHAN" queue=pcq-upload-default/pcq-download-default target=192.168.60.59
/queue simple | add | max-limit= | 5M/6M | name=" | Ega29 | " parent="1.CLIEN RUMAHAN" queue= | pcq-upload-default/pcq-download-default target= | 192.168.60.60 | 57 | /queue simple add max-limit=5M/6M name="Ega29" parent="1.CLIEN RUMAHAN" queue=pcq-upload-default/pcq-download-default target=192.168.60.60
/queue simple | add | max-limit= | 5M/6M | name=" | Rido30 | " parent="1.CLIEN RUMAHAN" queue= | pcq-upload-default/pcq-download-default target= | 192.168.60.61 | 58 | /queue simple add max-limit=5M/6M name="Rido30" parent="1.CLIEN RUMAHAN" queue=pcq-upload-default/pcq-download-default target=192.168.60.61
/queue simple | add | max-limit= | 5M/6M | name=" | Ega30 | " parent="1.CLIEN RUMAHAN" queue= | pcq-upload-default/pcq-download-default target= | 192.168.60.62 | 59 | /queue simple add max-limit=5M/6M name="Ega30" parent="1.CLIEN RUMAHAN" queue=pcq-upload-default/pcq-download-default target=192.168.60.62
/queue simple | add | max-limit= | 5M/6M | name=" | Rido31 | " parent="1.CLIEN RUMAHAN" queue= | pcq-upload-default/pcq-download-default target= | 192.168.60.63 | 60 | /queue simple add max-limit=5M/6M name="Rido31" parent="1.CLIEN RUMAHAN" queue=pcq-upload-default/pcq-download-default target=192.168.60.63
/queue simple | add | max-limit= | 5M/6M | name=" | Ega31 | " parent="1.CLIEN RUMAHAN" queue= | pcq-upload-default/pcq-download-default target= | 192.168.60.64 | 61 | /queue simple add max-limit=5M/6M name="Ega31" parent="1.CLIEN RUMAHAN" queue=pcq-upload-default/pcq-download-default target=192.168.60.64
/queue simple | add | max-limit= | 5M/6M | name=" | Rido32 | " parent="1.CLIEN RUMAHAN" queue= | pcq-upload-default/pcq-download-default target= | 192.168.60.65 | 62 | /queue simple add max-limit=5M/6M name="Rido32" parent="1.CLIEN RUMAHAN" queue=pcq-upload-default/pcq-download-default target=192.168.60.65
/queue simple | add | max-limit= | 5M/6M | name=" | Ega32 | " parent="1.CLIEN RUMAHAN" queue= | pcq-upload-default/pcq-download-default target= | 192.168.60.66 | 63 | /queue simple add max-limit=5M/6M name="Ega32" parent="1.CLIEN RUMAHAN" queue=pcq-upload-default/pcq-download-default target=192.168.60.66
/queue simple | add | max-limit= | 5M/6M | name=" | Rido33 | " parent="1.CLIEN RUMAHAN" queue= | pcq-upload-default/pcq-download-default target= | 192.168.60.67 | 64 | /queue simple add max-limit=5M/6M name="Rido33" parent="1.CLIEN RUMAHAN" queue=pcq-upload-default/pcq-download-default target=192.168.60.67
/queue simple | add | max-limit= | 5M/6M | name=" | Ega33 | " parent="1.CLIEN RUMAHAN" queue= | pcq-upload-default/pcq-download-default target= | 192.168.60.68 | 65 | /queue simple add max-limit=5M/6M name="Ega33" parent="1.CLIEN RUMAHAN" queue=pcq-upload-default/pcq-download-default target=192.168.60.68
/queue simple | add | max-limit= | 5M/6M | name=" | Rido34 | " parent="1.CLIEN RUMAHAN" queue= | pcq-upload-default/pcq-download-default target= | 192.168.60.69 | 66 | /queue simple add max-limit=5M/6M name="Rido34" parent="1.CLIEN RUMAHAN" queue=pcq-upload-default/pcq-download-default target=192.168.60.69
/queue simple | add | max-limit= | 5M/6M | name=" | Ega34 | " parent="1.CLIEN RUMAHAN" queue= | pcq-upload-default/pcq-download-default target= | 192.168.60.70 | 67 | /queue simple add max-limit=5M/6M name="Ega34" parent="1.CLIEN RUMAHAN" queue=pcq-upload-default/pcq-download-default target=192.168.60.70
/queue simple | add | max-limit= | 5M/6M | name=" | Rido35 | " parent="1.CLIEN RUMAHAN" queue= | pcq-upload-default/pcq-download-default target= | 192.168.60.71 | 68 | /queue simple add max-limit=5M/6M name="Rido35" parent="1.CLIEN RUMAHAN" queue=pcq-upload-default/pcq-download-default target=192.168.60.71
/queue simple | add | max-limit= | 5M/6M | name=" | Ega35 | " parent="1.CLIEN RUMAHAN" queue= | pcq-upload-default/pcq-download-default target= | 192.168.60.72 | 69 | /queue simple add max-limit=5M/6M name="Ega35" parent="1.CLIEN RUMAHAN" queue=pcq-upload-default/pcq-download-default target=192.168.60.72
/queue simple | add | max-limit= | 5M/6M | name=" | Rido36 | " parent="1.CLIEN RUMAHAN" queue= | pcq-upload-default/pcq-download-default target= | 192.168.60.73 | 70 | /queue simple add max-limit=5M/6M name="Rido36" parent="1.CLIEN RUMAHAN" queue=pcq-upload-default/pcq-download-default target=192.168.60.73
/queue simple | add | max-limit= | 5M/6M | name=" | Ega36 | " parent="1.CLIEN RUMAHAN" queue= | pcq-upload-default/pcq-download-default target= | 192.168.60.74 | 71 | /queue simple add max-limit=5M/6M name="Ega36" parent="1.CLIEN RUMAHAN" queue=pcq-upload-default/pcq-download-default target=192.168.60.74
/queue simple | add | max-limit= | 5M/6M | name=" | Rido37 | " parent="1.CLIEN RUMAHAN" queue= | pcq-upload-default/pcq-download-default target= | 192.168.60.75 | 72 | /queue simple add max-limit=5M/6M name="Rido37" parent="1.CLIEN RUMAHAN" queue=pcq-upload-default/pcq-download-default target=192.168.60.75
/queue simple | add | max-limit= | 5M/6M | name=" | Ega37 | " parent="1.CLIEN RUMAHAN" queue= | pcq-upload-default/pcq-download-default target= | 192.168.60.76 | 73 | /queue simple add max-limit=5M/6M name="Ega37" parent="1.CLIEN RUMAHAN" queue=pcq-upload-default/pcq-download-default target=192.168.60.76
/queue simple | add | max-limit= | 5M/6M | name=" | Rido38 | " parent="1.CLIEN RUMAHAN" queue= | pcq-upload-default/pcq-download-default target= | 192.168.60.77 | 74 | /queue simple add max-limit=5M/6M name="Rido38" parent="1.CLIEN RUMAHAN" queue=pcq-upload-default/pcq-download-default target=192.168.60.77
/queue simple | add | max-limit= | 5M/6M | name=" | Ega38 | " parent="1.CLIEN RUMAHAN" queue= | pcq-upload-default/pcq-download-default target= | 192.168.60.78 | 75 | /queue simple add max-limit=5M/6M name="Ega38" parent="1.CLIEN RUMAHAN" queue=pcq-upload-default/pcq-download-default target=192.168.60.78
/queue simple | add | max-limit= | 5M/6M | name=" | Rido39 | " parent="1.CLIEN RUMAHAN" queue= | pcq-upload-default/pcq-download-default target= | 192.168.60.79 | 76 | /queue simple add max-limit=5M/6M name="Rido39" parent="1.CLIEN RUMAHAN" queue=pcq-upload-default/pcq-download-default target=192.168.60.79
/queue simple | add | max-limit= | 5M/6M | name=" | Ega39 | " parent="1.CLIEN RUMAHAN" queue= | pcq-upload-default/pcq-download-default target= | 192.168.60.80 | 77 | /queue simple add max-limit=5M/6M name="Ega39" parent="1.CLIEN RUMAHAN" queue=pcq-upload-default/pcq-download-default target=192.168.60.80
/queue simple | add | max-limit= | 5M/6M | name=" | Rido40 | " parent="1.CLIEN RUMAHAN" queue= | pcq-upload-default/pcq-download-default target= | 192.168.60.81 | 78 | /queue simple add max-limit=5M/6M name="Rido40" parent="1.CLIEN RUMAHAN" queue=pcq-upload-default/pcq-download-default target=192.168.60.81
/queue simple | add | max-limit= | 5M/6M | name=" | Ega40 | " parent="1.CLIEN RUMAHAN" queue= | pcq-upload-default/pcq-download-default target= | 192.168.60.82 | 79 | /queue simple add max-limit=5M/6M name="Ega40" parent="1.CLIEN RUMAHAN" queue=pcq-upload-default/pcq-download-default target=192.168.60.82
/queue simple | add | max-limit= | 5M/6M | name=" | Rido41 | " parent="1.CLIEN RUMAHAN" queue= | pcq-upload-default/pcq-download-default target= | 192.168.60.83 | 80 | /queue simple add max-limit=5M/6M name="Rido41" parent="1.CLIEN RUMAHAN" queue=pcq-upload-default/pcq-download-default target=192.168.60.83
/queue simple | add | max-limit= | 5M/6M | name=" | Ega41 | " parent="1.CLIEN RUMAHAN" queue= | pcq-upload-default/pcq-download-default target= | 192.168.60.84 | 81 | /queue simple add max-limit=5M/6M name="Ega41" parent="1.CLIEN RUMAHAN" queue=pcq-upload-default/pcq-download-default target=192.168.60.84
/queue simple | add | max-limit= | 5M/6M | name=" | Rido42 | " parent="1.CLIEN RUMAHAN" queue= | pcq-upload-default/pcq-download-default target= | 192.168.60.85 | 82 | /queue simple add max-limit=5M/6M name="Rido42" parent="1.CLIEN RUMAHAN" queue=pcq-upload-default/pcq-download-default target=192.168.60.85
/queue simple | add | max-limit= | 5M/6M | name=" | Ega42 | " parent="1.CLIEN RUMAHAN" queue= | pcq-upload-default/pcq-download-default target= | 192.168.60.86 | 83 | /queue simple add max-limit=5M/6M name="Ega42" parent="1.CLIEN RUMAHAN" queue=pcq-upload-default/pcq-download-default target=192.168.60.86
/queue simple | add | max-limit= | 5M/6M | name=" | Rido43 | " parent="1.CLIEN RUMAHAN" queue= | pcq-upload-default/pcq-download-default target= | 192.168.60.87 | 84 | /queue simple add max-limit=5M/6M name="Rido43" parent="1.CLIEN RUMAHAN" queue=pcq-upload-default/pcq-download-default target=192.168.60.87
/queue simple | add | max-limit= | 5M/6M | name=" | Ega43 | " parent="1.CLIEN RUMAHAN" queue= | pcq-upload-default/pcq-download-default target= | 192.168.60.88 | 85 | /queue simple add max-limit=5M/6M name="Ega43" parent="1.CLIEN RUMAHAN" queue=pcq-upload-default/pcq-download-default target=192.168.60.88
/queue simple | add | max-limit= | 5M/6M | name=" | Rido44 | " parent="1.CLIEN RUMAHAN" queue= | pcq-upload-default/pcq-download-default target= | 192.168.60.89 | 86 | /queue simple add max-limit=5M/6M name="Rido44" parent="1.CLIEN RUMAHAN" queue=pcq-upload-default/pcq-download-default target=192.168.60.89
/queue simple | add | max-limit= | 5M/6M | name=" | Ega44 | " parent="1.CLIEN RUMAHAN" queue= | pcq-upload-default/pcq-download-default target= | 192.168.60.90 | 87 | /queue simple add max-limit=5M/6M name="Ega44" parent="1.CLIEN RUMAHAN" queue=pcq-upload-default/pcq-download-default target=192.168.60.90
/queue simple | add | max-limit= | 5M/6M | name=" | Rido45 | " parent="1.CLIEN RUMAHAN" queue= | pcq-upload-default/pcq-download-default target= | 192.168.60.91 | 88 | /queue simple add max-limit=5M/6M name="Rido45" parent="1.CLIEN RUMAHAN" queue=pcq-upload-default/pcq-download-default target=192.168.60.91
/queue simple | add | max-limit= | 5M/6M | name=" | Ega45 | " parent="1.CLIEN RUMAHAN" queue= | pcq-upload-default/pcq-download-default target= | 192.168.60.92 | 89 | /queue simple add max-limit=5M/6M name="Ega45" parent="1.CLIEN RUMAHAN" queue=pcq-upload-default/pcq-download-default target=192.168.60.92
/queue simple | add | max-limit= | 5M/6M | name=" | Rido46 | " parent="1.CLIEN RUMAHAN" queue= | pcq-upload-default/pcq-download-default target= | 192.168.60.93 | 90 | /queue simple add max-limit=5M/6M name="Rido46" parent="1.CLIEN RUMAHAN" queue=pcq-upload-default/pcq-download-default target=192.168.60.93
/queue simple | add | max-limit= | 5M/6M | name=" | Ega46 | " parent="1.CLIEN RUMAHAN" queue= | pcq-upload-default/pcq-download-default target= | 192.168.60.94 | 91 | /queue simple add max-limit=5M/6M name="Ega46" parent="1.CLIEN RUMAHAN" queue=pcq-upload-default/pcq-download-default target=192.168.60.94
/queue simple | add | max-limit= | 5M/6M | name=" | Rido47 | " parent="1.CLIEN RUMAHAN" queue= | pcq-upload-default/pcq-download-default target= | 192.168.60.95 | 92 | /queue simple add max-limit=5M/6M name="Rido47" parent="1.CLIEN RUMAHAN" queue=pcq-upload-default/pcq-download-default target=192.168.60.95
/queue simple | add | max-limit= | 5M/6M | name=" | Ega47 | " parent="1.CLIEN RUMAHAN" queue= | pcq-upload-default/pcq-download-default target= | 192.168.60.96 | 93 | /queue simple add max-limit=5M/6M name="Ega47" parent="1.CLIEN RUMAHAN" queue=pcq-upload-default/pcq-download-default target=192.168.60.96
/queue simple | add | max-limit= | 5M/6M | name=" | Rido48 | " parent="1.CLIEN RUMAHAN" queue= | pcq-upload-default/pcq-download-default target= | 192.168.60.97 | 94 | /queue simple add max-limit=5M/6M name="Rido48" parent="1.CLIEN RUMAHAN" queue=pcq-upload-default/pcq-download-default target=192.168.60.97
/queue simple | add | max-limit= | 5M/6M | name=" | Ega48 | " parent="1.CLIEN RUMAHAN" queue= | pcq-upload-default/pcq-download-default target= | 192.168.60.98 | 95 | /queue simple add max-limit=5M/6M name="Ega48" parent="1.CLIEN RUMAHAN" queue=pcq-upload-default/pcq-download-default target=192.168.60.98
/queue simple | add | max-limit= | 5M/6M | name=" | Rido49 | " parent="1.CLIEN RUMAHAN" queue= | pcq-upload-default/pcq-download-default target= | 192.168.60.99 | 96 | /queue simple add max-limit=5M/6M name="Rido49" parent="1.CLIEN RUMAHAN" queue=pcq-upload-default/pcq-download-default target=192.168.60.99
/queue simple | add | max-limit= | 5M/6M | name=" | Ega49 | " parent="1.CLIEN RUMAHAN" queue= | pcq-upload-default/pcq-download-default target= | 192.168.60.100 | 97 | /queue simple add max-limit=5M/6M name="Ega49" parent="1.CLIEN RUMAHAN" queue=pcq-upload-default/pcq-download-default target=192.168.60.100
/queue simple | add | max-limit= | 5M/6M | name=" | Rido50 | " parent="1.CLIEN RUMAHAN" queue= | pcq-upload-default/pcq-download-default target= | 192.168.60.101 | 98 | /queue simple add max-limit=5M/6M name="Rido50" parent="1.CLIEN RUMAHAN" queue=pcq-upload-default/pcq-download-default target=192.168.60.101
/queue simple | add | max-limit= | 5M/6M | name=" | Ega50 | " parent="1.CLIEN RUMAHAN" queue= | pcq-upload-default/pcq-download-default target= | 192.168.60.102 | 99 | /queue simple add max-limit=5M/6M name="Ega50" parent="1.CLIEN RUMAHAN" queue=pcq-upload-default/pcq-download-default target=192.168.60.102
/queue simple | add | max-limit= | 5M/6M | name=" | Rido51 | " parent="1.CLIEN RUMAHAN" queue= | pcq-upload-default/pcq-download-default target= | 192.168.60.103 | 100 | /queue simple add max-limit=5M/6M name="Rido51" parent="1.CLIEN RUMAHAN" queue=pcq-upload-default/pcq-download-default target=192.168.60.103

## simple queu (hidden)
add name="1.CLIEN RUMAHAN" parent="ALL TRAFICK" priority=3/3 \ |  |  | add name="1.CLIEN RUMAHAN" parent="ALL TRAFICK" priority=3/3 \
queue=default/default target=" |  | " | queue=default/default target=""
add name="2.CLIEN HOTSPOT" parent="ALL TRAFICK" priority=3/3 \ |  |  | add name="2.CLIEN HOTSPOT" parent="ALL TRAFICK" priority=3/3 \
queue=default/default target=" | 192.168.2.0/24,192.168.3.0/24, | " | queue=default/default target="192.168.2.0/24,192.168.3.0/24,"

## data (hidden)
MB | DOWNLOAD | UPLUAD | DIPAKAI
KB | M | M | DIPAKAI